## Tips & References
📚 TIPS & MANUAL QUICK REFERENCE
This workbook follows a 7-step process (Steps 0-6). Work through each tab in order.
Topic | Excel Sheet | Manual Pages | When to Use
Step 0: Plan Setup & Orientation | Project Info | p. 4-7 | FIRST - Verify plan revision and scale
Step 1: Foundation & Slab | Foundation | p. 8-10 | Measure slab perimeter, beams, footings
Step 2: Wall Framing | Wall Framing | p. 14-17 | Count studs, plates, headers for all walls
Step 3: Roof Takeoff | Roof Takeoff | p. 18-20 | Calculate sheathing, shingles, ridge, fascia
Step 4: Siding & Exterior | Siding & Exterior | p. 21-23 | Measure siding, soffit, trim from elevations
Step 5: Windows & Doors | Windows & Doors | p. 24-25 | Use schedule to count all openings
Step 6: Material Summary | Material Summary | p. 26-27 | LAST - Compile all quantities for quote
Quick Reference Tables | Conversion Tables | p. 9, 19 | Slope factors, stud spacing, waste factors
💡 GENERAL TIPS FOR ALL TAKEOFFS
✓ Always verify you have the latest plan revision before starting
✓ Document ALL assumptions - write them in the Notes columns
✓ When in doubt, call the builder/architect for clarification
✓ Use the diagrams in this workbook AND the PDF manual together
✓ Double-check your math - review formulas before finalizing
✓ Print a copy of your takeoff and keep it with the quote for reference
✓ A typical residential takeoff takes 3-4 hours - don't rush!

## Project Info
STEP 0 — PLAN SETUP & ORIENTATION
INSTRUCTIONS:
1. Verify you have the LATEST REVISION of the plan set | ☐ Latest revision confirmed
2. Check the scale on the title block (usually 1/4" = 1'-0") | ☐ Scale verified
3. Verify scale by measuring a known dimension with your scale ruler | ☐ Windstorm/code notes checked
4. Note any addenda, alternates, or special conditions
📖 See Manual: p. 4-7 — Getting Started & Plan Orientation
STEP 0 — PLAN SETUP & ORIENTATION
INSTRUCTIONS:
1. Verify you have the LATEST REVISION of the plan set | ☐ Latest revision confirmed
2. Check the scale on the title block (usually 1/4" = 1'-0") | ☐ Scale verified
3. Verify scale by measuring a known dimension with your scale ruler | ☐ Windstorm/code notes checked
4. Note any addenda, alternates, or special conditions
📖 See Manual: p. 4-7 — Getting Started & Plan Orientation
STEP 0 — PLAN SETUP & ORIENTATION
INSTRUCTIONS:
1. Verify you have the LATEST REVISION of the plan set | ☐ Latest revision confirmed
2. Check the scale on the title block (usually 1/4" = 1'-0") | ☐ Scale verified
3. Verify scale by measuring a known dimension with your scale ruler | ☐ Windstorm/code notes checked
4. Note any addenda, alternates, or special conditions
📖 See Manual: p. 4-7 — Getting Started & Plan Orientation
BLUEPRINT TAKEOFF WORKSHEET
PROJECT INFORMATION
Project Name:
Job Number:
Builder/Customer: |  | Plan Orientation Diagram — See Manual p. 5
Address:
Plan Set Date:
Revision Number:
Takeoff By:
Date Completed:
Checked By:
BUILDING SPECIFICATIONS
Building Type:
Stories:
Foundation Type:
Roof Type:
Total Square Footage:
Wall Height:
REGIONAL NOTES (Southeast Texas)
• Slab foundations are standard (high water table)
• Consider humidity-resistant materials
• Windstorm requirements (hurricane zone)
• Treated lumber required for bottom plates
• Additional anchor bolts per wind code

## Wall Framing
STEP 2 — WALL FRAMING TAKEOFF
INSTRUCTIONS: | [6 empty] | 💡 TIPS
1. Highlight all exterior walls on the floor plan | [6 empty] | • Add extra studs for corners (3) and tees (2)
2. Label walls W1, W2, W3... moving clockwise from front left | [6 empty] | • Use header schedule for kings/jacks—don't guess
3. Measure each wall and enter: length, height, stud spacing | [6 empty] | • Remember the '+1' in stud count formula
4. Count corners, tees, and openings (windows/doors) | [6 empty] | 📖 Manual: p. 14-17 — Wall Framing
STEP 2 — WALL FRAMING TAKEOFF
INSTRUCTIONS: | [6 empty] | 💡 TIPS
1. Highlight all exterior walls on the floor plan | [6 empty] | • Add extra studs for corners (3) and tees (2)
2. Label walls W1, W2, W3... moving clockwise from front left | [6 empty] | • Use header schedule for kings/jacks—don't guess
3. Measure each wall and enter: length, height, stud spacing | [6 empty] | • Remember the '+1' in stud count formula
4. Count corners, tees, and openings (windows/doors) | [6 empty] | 📖 Manual: p. 14-17 — Wall Framing
STEP 2 — WALL FRAMING TAKEOFF
INSTRUCTIONS: | [6 empty] | 💡 TIPS
1. Highlight all exterior walls on the floor plan | [6 empty] | • Add extra studs for corners (3) and tees (2)
2. Label walls W1, W2, W3... moving clockwise from front left | [6 empty] | • Use header schedule for kings/jacks—don't guess
3. Measure each wall and enter: length, height, stud spacing | [6 empty] | • Remember the '+1' in stud count formula
4. Count corners, tees, and openings (windows/doors) | [6 empty] | 📖 Manual: p. 14-17 — Wall Framing
WALL FRAMING TAKEOFF
Wall ID | Location | Length (ft) | Height (ft) | Stud Spacing | Base Studs | Corner Adds | Opening Adj | Total Studs | Bottom Plate LF | Top Plate LF | Header Notes | Treated?
Wall Section — Manual p. 14-17
TOTALS
INSTRUCTIONS:
1. Enter wall length in feet (e.g., 24)
2. Enter wall height in feet (e.g., 8)
3. Stud spacing: 16 or 24 (16 is most common)
4. Corner Adds: +2 for exterior corners, +1 for T-intersections
5. Opening Adj: Count king/jack studs minus displaced studs

## Roof Takeoff
STEP 3 — ROOF TAKEOFF
INSTRUCTIONS: | [5 empty] | 💡 TIPS
1. Locate roof plan and framing details | [5 empty] | • Include overhangs in width/length for sheathing
2. For each roof plane, record: width, length, pitch, overhang | [5 empty] | • Don't forget porch and garage roofs
3. Use slope factor table to calculate sheathing area | [5 empty] | • Add 10-15% waste for shingles
4. Remember: porch and garage roofs count too! | [5 empty] | 📖 Manual: p. 18-20 — Roof Takeoff
STEP 3 — ROOF TAKEOFF
INSTRUCTIONS: | [5 empty] | 💡 TIPS
1. Locate roof plan and framing details | [5 empty] | • Include overhangs in width/length for sheathing
2. For each roof plane, record: width, length, pitch, overhang | [5 empty] | • Don't forget porch and garage roofs
3. Use slope factor table to calculate sheathing area | [5 empty] | • Add 10-15% waste for shingles
4. Remember: porch and garage roofs count too! | [5 empty] | 📖 Manual: p. 18-20 — Roof Takeoff
STEP 3 — ROOF TAKEOFF
INSTRUCTIONS: | [5 empty] | 💡 TIPS
1. Locate roof plan and framing details | [5 empty] | • Include overhangs in width/length for sheathing
2. For each roof plane, record: width, length, pitch, overhang | [5 empty] | • Don't forget porch and garage roofs
3. Use slope factor table to calculate sheathing area | [5 empty] | • Add 10-15% waste for shingles
4. Remember: porch and garage roofs count too! | [5 empty] | 📖 Manual: p. 18-20 — Roof Takeoff
ROOF TAKEOFF CALCULATOR
SLOPE FACTORS (Reference) |  | ROOF PLANE CALCULATIONS
Pitch | Factor | Plane ID | Length (ft) | Width (ft) | Pitch | Slope Factor | Horiz Area (SF) | Surface Area (SF) | Sheathing Sheets | Waste % | Total Sheets | Bundles
4:12 | 1.054
5:12 | 1.083
6:12 | 1.118
7:12 | 1.158 | [7 empty] | Roof Plan & Pitch — Manual p. 18-20
8:12 | 1.202
9:12 | 1.25
10:12 | 1.302
12:12 | 1.414
TOTALS
NOTES:
• One 4x8 sheet = 32 square feet
• Typical waste factor: 10-15% for cuts and starter
• Shingles: 3 bundles = 1 square (100 SF)
• Hip and ridge cap: Add 10% to total bundles

## Foundation
STEP 1 — FOUNDATION & SLAB TAKEOFF
INSTRUCTIONS: |  |  |  |  | 💡 TIPS
1. Locate foundation/structural sheets in the plan set |  |  |  |  | • Include porches and garage slabs
2. Trace the perimeter of the slab and any interior beams |  |  |  |  | • Note any assumed beam sizes for review
3. Measure each segment and enter lengths in the table below |  |  |  |  | • Remember to convert thickness to feet
4. Record slab thickness, beam sizes, and notes/assumptions |  |  |  |  | 📖 Manual: p. 8-10 — Foundation
STEP 1 — FOUNDATION & SLAB TAKEOFF
INSTRUCTIONS: |  |  |  |  | 💡 TIPS
1. Locate foundation/structural sheets in the plan set |  |  |  |  | • Include porches and garage slabs
2. Trace the perimeter of the slab and any interior beams |  |  |  |  | • Note any assumed beam sizes for review
3. Measure each segment and enter lengths in the table below |  |  |  |  | • Remember to convert thickness to feet
4. Record slab thickness, beam sizes, and notes/assumptions |  |  |  |  | 📖 Manual: p. 8-10 — Foundation
STEP 1 — FOUNDATION & SLAB TAKEOFF
INSTRUCTIONS: |  |  |  |  | 💡 TIPS
1. Locate foundation/structural sheets in the plan set |  |  |  |  | • Include porches and garage slabs
2. Trace the perimeter of the slab and any interior beams |  |  |  |  | • Note any assumed beam sizes for review
3. Measure each segment and enter lengths in the table below |  |  |  |  | • Remember to convert thickness to feet
4. Record slab thickness, beam sizes, and notes/assumptions |  |  |  |  | 📖 Manual: p. 8-10 — Foundation
FOUNDATION & CONCRETE TAKEOFF
SLAB CALCULATIONS
Element | Length (ft) | Width (ft) | Thickness (in) | Cu Ft | Cu Yd | Notes
Foundation Section — Manual p. 8-10
PERIMETER FOOTING
Location | Length (ft) | Width (in) | Depth (in) | Cu Ft | Cu Yd | Rebar LF
TOTAL CONCRETE
TOTAL REBAR
CONVERSION FACTORS:
• 1 cubic yard = 27 cubic feet
• Add 5-10% waste for concrete
• Standard slab thickness: 4 inches
• Perimeter footing: typically 16" wide x 12" deep minimum
• Southeast Texas: All bottom plates must be treated lumber

## Siding & Exterior
STEP 4 — SIDING, SOFFIT, FASCIA & EXTERIOR TRIM
INSTRUCTIONS: | [5 empty] | 💡 TIPS
1. Use each elevation (Front, Rear, Left, Right) | [5 empty] | • Add 10% waste for siding
2. Measure wall width, height, and gable rise if applicable | [5 empty] | • Don't subtract small openings < 10 SF
3. Subtract windows/doors based on siding type | [5 empty] | • Measure trim/fascia separately for each edge
4. Calculate linear feet for trim, fascia, soffit | [5 empty] | 📖 Manual: p. 21-23 — Siding
STEP 4 — SIDING, SOFFIT, FASCIA & EXTERIOR TRIM
INSTRUCTIONS: | [5 empty] | 💡 TIPS
1. Use each elevation (Front, Rear, Left, Right) | [5 empty] | • Add 10% waste for siding
2. Measure wall width, height, and gable rise if applicable | [5 empty] | • Don't subtract small openings < 10 SF
3. Subtract windows/doors based on siding type | [5 empty] | • Measure trim/fascia separately for each edge
4. Calculate linear feet for trim, fascia, soffit | [5 empty] | 📖 Manual: p. 21-23 — Siding
STEP 4 — SIDING, SOFFIT, FASCIA & EXTERIOR TRIM
INSTRUCTIONS: | [5 empty] | 💡 TIPS
1. Use each elevation (Front, Rear, Left, Right) | [5 empty] | • Add 10% waste for siding
2. Measure wall width, height, and gable rise if applicable | [5 empty] | • Don't subtract small openings < 10 SF
3. Subtract windows/doors based on siding type | [5 empty] | • Measure trim/fascia separately for each edge
4. Calculate linear feet for trim, fascia, soffit | [5 empty] | 📖 Manual: p. 21-23 — Siding
SIDING & EXTERIOR MATERIALS TAKEOFF
Elevation | LF | Plate Ht (ft) | Gable Rise (ft) | Wall Area | Gable Area | Gross SF | Openings SF | Net SF | Waste % | Order SF
Elevation Areas — Manual p. 21-23
TOTALS
TOTAL SQUARES (÷100)
TRIM & ACCESSORIES
Corner Trim:
J-Channel:
Fascia:
Soffit:
Frieze Board:
NOTES:
• Typical waste: 10% for vinyl siding, 15% for lap siding
• Deduct 50% for windows, 100% for doors (or calculate exact)
• Southeast Texas: Consider hurricane-rated fasteners
• Order J-channel for all openings and transitions

## Windows & Doors
STEP 5 — WINDOWS & DOORS TAKEOFF
INSTRUCTIONS: |  |  |  |  | 💡 TIPS
1. Use the window/door schedule FIRST—don't scale from plans |  |  |  |  | • Always use the schedule, not floor plan dimensions
2. Record each unit: ID, size, type, quantity |  |  |  |  | • Check for conflicting tags on elevations
3. Note special requirements: tempered, impact-rated, shapes |  |  |  |  | • Note special glass requirements
4. Verify counts by cross-checking schedule vs elevations |  |  |  |  | 📖 Manual: p. 24-25 — Schedules
STEP 5 — WINDOWS & DOORS TAKEOFF
INSTRUCTIONS: |  |  |  |  | 💡 TIPS
1. Use the window/door schedule FIRST—don't scale from plans |  |  |  |  | • Always use the schedule, not floor plan dimensions
2. Record each unit: ID, size, type, quantity |  |  |  |  | • Check for conflicting tags on elevations
3. Note special requirements: tempered, impact-rated, shapes |  |  |  |  | • Note special glass requirements
4. Verify counts by cross-checking schedule vs elevations |  |  |  |  | 📖 Manual: p. 24-25 — Schedules
STEP 5 — WINDOWS & DOORS TAKEOFF
INSTRUCTIONS: |  |  |  |  | 💡 TIPS
1. Use the window/door schedule FIRST—don't scale from plans |  |  |  |  | • Always use the schedule, not floor plan dimensions
2. Record each unit: ID, size, type, quantity |  |  |  |  | • Check for conflicting tags on elevations
3. Note special requirements: tempered, impact-rated, shapes |  |  |  |  | • Note special glass requirements
4. Verify counts by cross-checking schedule vs elevations |  |  |  |  | 📖 Manual: p. 24-25 — Schedules
WINDOW & DOOR SCHEDULE
WINDOWS
Tag | Qty | Size (WxH) | Rough Opening | Header Size | Type/Material | Remarks | Unit Price
Schedule Example — Manual p. 24-25
DOORS
Tag | Qty | Size (WxH) | Rough Opening | Header Size | Type/Material | Remarks | Unit Price
TOTALS | [5 empty] | Window Count:
Door Count:

## Material Summary
STEP 6 — FINAL MATERIAL SUMMARY (READY TO QUOTE)
COMPLETION CHECKLIST:
☐ Foundation sheet completed
☐ Wall framing sheet completed
☐ Roof sheet completed
☐ Siding & exterior sheet completed
☐ Windows & doors sheet completed
☐ All assumptions noted for customer/engineer review
✅ When complete, this summary is ready to key into the quoting system
📖 See Manual: p. 26-27 — Complete Example & Final Checks
STEP 6 — FINAL MATERIAL SUMMARY (READY TO QUOTE)
COMPLETION CHECKLIST:
☐ Foundation sheet completed
☐ Wall framing sheet completed
☐ Roof sheet completed
☐ Siding & exterior sheet completed
☐ Windows & doors sheet completed
☐ All assumptions noted for customer/engineer review
✅ When complete, this summary is ready to key into the quoting system
📖 See Manual: p. 26-27 — Complete Example & Final Checks
STEP 6 — FINAL MATERIAL SUMMARY (READY TO QUOTE)
COMPLETION CHECKLIST:
☐ Foundation sheet completed
☐ Wall framing sheet completed
☐ Roof sheet completed
☐ Siding & exterior sheet completed
☐ Windows & doors sheet completed
☐ All assumptions noted for customer/engineer review
✅ When complete, this summary is ready to key into the quoting system
📖 See Manual: p. 26-27 — Complete Example & Final Checks
MATERIAL SUMMARY - READY TO QUOTE
Project:
Job Number:
FRAMING LUMBER
Description | Unit | Quantity | Unit Price | Extended | Notes
2x4x8 Studs
2x6x8 Studs | EA
2x4 Plates (Treated) | LF
2x6 Plates (Treated) | LF
2x4 Top Plates | LF
2x6 Top Plates | LF
2x6 Headers
2x8 Headers | LF
2x10 Headers | LF
2x12 Headers
ROOF MATERIALS
Description | Unit | Quantity | Unit Price | Extended | Notes
7/16" OSB Sheathing | Sheets
Shingles (Architectural) | Bundles
Hip & Ridge Cap | Bundles
Starter Strip | LF
Drip Edge
Felt/Underlayment | Rolls
FOUNDATION
Description | Unit | Quantity | Unit Price | Extended | Notes
Concrete 3000 PSI | CY
#3 Rebar | LF
#4 Rebar | LF
6mil Vapor Barrier | SF
Anchor Bolts | EA
EXTERIOR FINISHES
Description | Unit | Quantity | Unit Price | Extended | Notes
Siding | Squares
J-Channel | LF
Corner Trim | EA
Fascia | LF
Soffit | SF
GRAND TOTAL:

## Conversion Tables
QUICK REFERENCE - CONVERSION TABLES
STUD SPACING MULTIPLIERS |  |  |  | BOARD FEET CONVERSIONS
Spacing | Studs per LF | Formula |  | Size | BF per LF
12" O.C. | 1.00 | LF × 1 + 1 |  | 2x4 | 0.667
16" O.C. | 0.75 | LF × 0.75 + 1 |  | 2x6 | 1.000
24" O.C. | 0.50 | LF × 0.5 + 1 |  | 2x8 | 1.333
|  |  |  | 2x10 | 1.667
ROOF SLOPE FACTORS |  |  |  | 2x12 | 2.000
Pitch | Degrees | Slope Factor | Rise per ft | AREA & VOLUME CONVERSIONS
3:12 | 14.0° | 1.031 | 3" | 1 Square
4:12 | 18.4° | 1.054 | 4" | 1 Sheet (4x8)
5:12 | 22.6° | 1.083 | 5" | 1 Cubic Yard
6:12 | 26.6° | 1.118 | 6" | 1 Ton
7:12 | 30.3° | 1.158 | 7"
8:12 | 33.7° | 1.202 | 8"
9:12 | 36.9° | 1.250 | 9"
10:12 | 39.8° | 1.302 | 10"
12:12 | 45.0° | 1.414 | 12"
TYPICAL WASTE FACTORS
Material | Waste % | Notes
Framing Lumber | 5-10% | More for complex cuts
Sheathing/Subfloor | 10% | Standard
Roof Shingles | 10-15% | Add for hips/valleys
Vinyl Siding | 10% | Standard
Lap Siding | 15% | More cuts required
Concrete | 5-10% | Spillage and leveling
Drywall | 10-15% | Standard